## Sheet1
BOM
Hydro B. HAT

Location	Desc.	MFG PN	Digikey PN	Mouser PN	Newark PN	Arow PN
J1	Wire-To-Board Connector, 2.54 mm, 14 Contacts, Header, FCI Quickie 71918 Series, Through Hole	71918-214LF	609-4495-ND	649-71918-214LF	62K7345	71918-214LF
J2,J7	TERMINAL BLOCK, SCREW TYPE, 5.08	TB007-508-02BE	102-6203-ND	490-TB007-508-02BE	***	TB007-508-02BE
J3-J6,J9-J16	CONN HEADER VERT 2POS 2.5MM	B2B-EH-A(LF)(SN)	455-1611-ND	***	53X3090	B2B-EH-A(LF)(SN)
J8	NOT POPULATED
F1,F2	FUSE HOLDER RADIAL 250V 6.3A PCB	56000001009	WK6235-ND	576-56000001009	15P8392	56000001009
D1	DIODE SCHOTTKY 40V 3A AXIAL	MBR340RLG	MBR340RLGOSCT-ND	863-MBR340G	38K4514	MBR340RLG
D2-D6	LED RED CLEAR T-1 T/H	WP710A10SECK/J3	754-1756-ND	604-WP710A10SECKJ3	***	WP710A10SECK/J3
R1,R14,R15	10 kOhms ±1% 0.25W, 1/4W Through Hole Resistor Axial Metal Film	MFR-25FBF52-10K	10.0KXBK-ND	603-MFR-25FBF52-10K	***	***
R2	7.87 kOhms ±1% 0.25W, 1/4W Through Hole Resistor Axial Metal Film	MFR-25FBF52-7K87	7.87KXBK-ND	603-MFR-25FBF52-7K87	***	***
R3	1.27 kOhms ±1% 0.25W, 1/4W Through Hole Resistor Axial Metal Film	MFR-25FBF52-1K27	1.27KXBK-ND	603-MFR-25FBF52-1K27	***	***
R4
R5	20 kOhms ±1% 0.25W, 1/4W Through Hole Resistor Axial Metal Film	MFR-25FBF52-20K	20.0KXBK-ND	603-MFR-25FBF52-20K	***	***
R6	2.87 kOhms ±1% 0.25W, 1/4W Through Hole Resistor Axial Metal Film	MFR-25FBF52-2K87	2.87KXBK-ND	603-MFR-25FBF52-2K87	***	***
R7	24.9 kOhms ±1% 0.25W, 1/4W Through Hole Resistor Axial Metal Film	MFR-25FBF52-24K9	24.9KXBK-ND	603-MFR-25FBF52-24K9	***	***
R9
R10	220 Ohms ±5% 0.25W, 1/4W Through Hole Resistor Axial Carbon Film	CFR-25JB-52-220R	220QBK-ND	603-CFR-25JB-52-220R	***	***
R11-13	1 kOhms ±1% 0.25W, 1/4W Through Hole Resistor Axial Metal Film	MFR-25FBF52-1K	1.00KXBK-ND	603-MFR-25FBF52-1K	***	***
R16	2 kOhms ±1% 0.25W, 1/4W Through Hole Resistor Axial Metal Film	MFR-25FBF52-2K	2.00KXBK-ND	603-MFR-25FBF52-2K	***	***
R17	560 Ohms ±5% 0.25W, 1/4W Through Hole Resistor Axial Carbon Film	CFR-25JB-52-560R	560QBK-ND	603-CFR-25JB-52-560R	***	***
R18	3.9 kOhms ±5% 0.25W, 1/4W Through Hole Resistor Axial Carbon Film	CFR-25JB-52-3K9	3.9KQBK-ND	603-CFR-25JB-52-3K9	***	***
C1,C15,C18	0.1µF ±10% 50V Ceramic Capacitor X7R Radial	C322C104K5R5TA	399-4329-ND	80-C322C104K5R	18K5744	C322C104K5R5TA
C2,C3	CAP ALUM 10UF 20% 35V RADIAL	ECA-1VM100I	P19549CT-ND	667-ECA-1VM100I	***	ECA-1VM100I
C4,C8,C11	CAP ALUM 100UF 20% 50V RADIAL	ECA-1HHG101B	P19446CT-ND	667-ECA-1HHG101B	***	***
C5,C10,C12	CAP ALUM 47UF 20% 50V RADIAL	ECA-1HM470	P5181-ND	667-ECA-1HM470	***	ECA-1HM470
C7,C9	CAP ALUM 330UF 20% 50V RADIAL	ECA-1HM331	P5184-ND	667-ECA-1HM331	***	ECA-1HM331
C13,C17	CAP CER 10UF 50V X5R RADIAL	FG26X5R1H106KRT06	445-173434-1-ND	810-FG26X5R1H106KRT6	***	FG26X5R1H106KRT06
C14	CAP CER 4.7UF 50V X5R RADIAL	FG24X5R1H475KRT00	445-181258-ND	810-FG24X5R1H475KRT0	***	FG24X5R1H475KRT00
C16	CAP CER 1000PF 2KV Y5P RADIAL	S102K33Y5PP63K5R	1252PH-ND	594-S102K33Y5PP63K5R	S102K33Y5PP63K5R	S102K33Y5PP63K5R
L1,L2,L4	FIXED IND 1UH 10A 13 MOHM TH	RL622-1R0K-RC	M9975-ND	652-RL622-1R0K-RC	86K3356	RL622-1R0K-RC
L3	FIXED IND 2.2UH 6.5A 21 MOHM TH	RL622-2R2K-RC	M9977-ND	652-RL622-2R2K-RC	86K3375	RL622-2R2K-RC
Q1-Q3,Q5	MOSFET Transistor, N Channel, 200 mA, 60 V, 1.2 ohm, 10 V, 2.1 V	2N7000	2N7000FS-ND	512-2N7000	98K6267	2N7000
Q4	MOSFET P-CH 60V 27A TO-220	FQP27P06	FQP27P06-ND	512-FQP27P06	58K1524	FQP27P06
PS1	DC-DC ISOLATED, 20 W, 9-36 VDC I	PDQE20-Q24-S24-D	102-6270-ND	490-PDQE20-Q24-S24-D	***	***
PS2	DC DC CONVERTER 5V 30W	SKMW30F-05	1866-4667-ND		***	SKMW30F-05
PS3	DC DC CONVERTER 3.3V 5W	OKI-78SR-3.3/1.5-W36H-C	811-3014-ND	580-OKI78SR3.31.5WHC	58T9850	***
U1	IC MCU 8BIT 1.75KB FLASH 8DIP	PIC12F1501-I/P	PIC12F1501-I/P-ND	579-PIC12F1501-I/P	93T7733	PIC12F1501-I/P
U2	IC ADC 16BIT SIGMA-DELTA 8SOIC	MCP3426A0T-E/SN	MCP3426A0T-E/SNCT-ND	579-MCP3426A0TE/SN	***	***